## Concrete Inspection Checklist
S.No. | Check Item | Specification | Observations | Status (OK/NOT OK/NA) | Remarks | Photo Ref
1 | Reinforcement dia & spacing | As per structural drawing
2 | Cover to reinforcement | 40mm for columns, 25mm slabs
3 | Lap splices & development length | As per IS:456 Table 65
4 | Formwork alignment | Plumb within 1mm/m
5 | Formwork joints & leakage | No gaps > 1mm
6 | Surface cleaned & shuttering oil | Entire contact surface
7 | Vibrator in place before pour | Min 1 vibrator per 5 Cum/hr
8 | Concrete mix design approved | Mix design report on site
9 | Cube samples collected | 6 cubes per 50 Cum
10 | Curing started after 24 hrs | 7 days wet curing min