## Bill of Quantities
S.No. | Description of Work | Unit | Qty | Rate (Rs.) | Amount (Rs.) | Remarks
1 | Earthwork Excavation in ordinary soil | Cum | 150 | 350 | 52500
2 | PCC 1:4:8 for Foundation | Cum | 25 | 4800 | 120000 | M15 grade
3 | RCC M25 for Foundation incl. Reinforcement Fe500 | Cum | 18 | 9500 | 171000 | Fe500 rebars
4 | Brickwork in CM 1:6 (9 inch) | Sqm | 320 | 680 | 217600
5 | Plastering 12mm thick 1:4 (internal) | Sqm | 640 | 220 | 140800
TOTAL